## Artemis_Iridium_Tracker
Part | X | Y | Angle | Package | Value | Manufacturer | Manufacturer Part No | Farnell Part No | McMaster Part No | Mouser Part No | Description
Dimensions | 50.8 | 63.5
Fiducials - for solder paste mask alignment:
FD1 | 50.04 | 0.76 | 0 | [7 empty] | Fiducial
FD2 | 0.76 | 62.74 | 0 | [7 empty] | Fiducial
Surface Mount Components:
B1 | 35.65 | 15.53 | 180 |  |  | Seiko Instruments | ML414H-IV01E |  |  | 628-ML414H-IV01E | Rechargeable Battery - Reflow Compatible
C1 | 12.83 | 18.29 | 0 | 0603 | 10nF | Walsin | 0603B103K101CT | 2496825 |  |  | MultiLayer Ceramic Capacitor; 10nF; 100V; 0603; X7R
C2 | 13.46 | 56.39 | 270 | 0603 | 2.2uF | AVX | 06036D225KAT2A | 1327678 |  |  | MultiLayer Ceramic Capacitor; 2.2uF; 6.3V; 0603; X5R
C3 | 6.99 | 57.28 | 270 | 0603 | 1.0uF | Walsin | 0603X105K100CT | 2496916 |  |  | MultiLayer Ceramic Capacitor; 1uF; 10V; 0603; X5R
C4 | 10.03 | 58.93 | 180 | 0603 | 0.22uF | Multicomp | MC0603F224Z160CT | 1759019 |  |  | MultiLayer Ceramic Capacitor; 0.22uF; 16V; 0603
C7 | 12.83 | 16.64 | 0 | 0603 | 0.1uF | Murata | GRM188R71H104JA93D | 2688523 |  |  | MultiLayer Ceramic Capacitor; 0.1uF; 50V; 0603; X7R
C8 | 17.65 | 11.05 | 180 | 0603 | 4.7uF | AVX | 06036D475KAT2A | 1833803 |  |  | MultiLayer Ceramic Capacitor; 4.7uF; 6.3V; 0603; X5R
C9 | 31.24 | 41.27 | 180 | 0603 | 10nF | Walsin | 0603B103K101CT | 2496825 |  |  | MultiLayer Ceramic Capacitor; 10nF; 100V; 0603; X7R
C10 | 29.21 | 45.72 | 270 | 0603 | 1.0uF | Walsin | 0603X105K100CT | 2496916 |  |  | MultiLayer Ceramic Capacitor; 1uF; 10V; 0603; X5R
C11 | 41.4 | 51.31 | 90 | 0603 | 4.7uF | AVX | 06036D475KAT2A | 1833803 |  |  | MultiLayer Ceramic Capacitor; 4.7uF; 6.3V; 0603; X5R
C12 | 11.56 | 40.13 | 90 | 0603 | 0.22uF | Multicomp | MC0603F224Z160CT | 1759019 |  |  | MultiLayer Ceramic Capacitor; 0.22uF; 16V; 0603
C13 | 37.72 | 41.99 | 270 | 0603 | 0.1uF | Murata | GRM188R71H104JA93D | 2688523 |  |  | MultiLayer Ceramic Capacitor; 0.1uF; 50V; 0603; X7R
C14 | 37.59 | 54.86 | 270 | 0603 | 100pF | Walsin | 0603B101K500CT | 2524815 |  |  | MultiLayer Ceramic Capacitor; 100pF; 50V; 0603; X7R
C15 | 44.7 | 54.86 | 270 | 0603 | 100pF | Walsin | 0603B101K500CT | 2524815 |  |  | MultiLayer Ceramic Capacitor; 100pF; 50V; 0603; X7R
C16 | 40.26 | 57.79 | 0 | 0603 | 100pF | Walsin | 0603B101K500CT | 2524815 |  |  | MultiLayer Ceramic Capacitor; 100pF; 50V; 0603; X7R
C17 | 17.65 | 16.13 | 180 | 0603 | 4.7uF | AVX | 06036D475KAT2A | 1833803 |  |  | MultiLayer Ceramic Capacitor; 4.7uF; 6.3V; 0603; X5R
C18 | 24 | 36.2 | 270 | 0603 | 12pF | Walsin | 0603N120J500CT | 2496884 |  |  | MultiLayer Ceramic Capacitor; 12pF; 50V; 0603
C19 | 21.46 | 36.2 | 270 | 0603 | 12pF | Walsin | 0603N120J500CT | 2496884 |  |  | MultiLayer Ceramic Capacitor; 12pF; 50V; 0603
C20 | 18.47 | 32.72 | 0 | 0603 | 0.1uF | Murata | GRM188R71H104JA93D | 2688523 |  |  | MultiLayer Ceramic Capacitor; 0.1uF; 50V; 0603; X7R
C21 | 1.91 | 33.66 | 270 | 0805 | 22uF | AVX | 08056D226MAT2A | 1867955 |  |  | MultiLayer Ceramic Capacitor; 22uF; 6.3V; 0805; X5R
C22 | 18.47 | 35.76 | 180 | 0603 | 10uF | AVX | 06036D106MAT2A | 1833804 |  |  | MultiLayer Ceramic Capacitor; 10uF; 6.3V; 0603; X5R
C23 | 18.41 | 34.29 | 180 | 0603 | 1.0uF | Walsin | 0603X105K100CT | 2496916 |  |  | MultiLayer Ceramic Capacitor; 1uF; 10V; 0603; X5R
C24 | 38.1 | 7.37 | 90 | 0603 | 1.0uF | Walsin | 0603X105K100CT | 2496916 |  |  | MultiLayer Ceramic Capacitor; 1uF; 10V; 0603; X5R
C25 | 8.89 | 33.78 | 270 | 0603 | 22uF | Murata | GRM188R60J226MEA0D | 2494232 |  |  | MultiLayer Ceramic Capacitor; 22uF; 6.3V; 0603; X5R
C27 | 5.71 | 36.2 | 180 | 0603 | 1.0uF | Walsin | 0603X105K100CT | 2496916 |  |  | MultiLayer Ceramic Capacitor; 1uF; 10V; 0603; X5R
C28 | 11.05 | 33.78 | 270 | 0603 | 0.1uF | Murata | GRM188R71H104JA93D | 2688523 |  |  | MultiLayer Ceramic Capacitor; 0.1uF; 50V; 0603; X7R
C29 | 2.16 | 29.85 | 90 | 0603 | 1nF | Walsin | 0603B102K500CT | 2496822 |  |  | MultiLayer Ceramic Capacitor; 1000pF; 50V; 0603; X7R
C30 | 8.51 | 29.85 | 270 | 0603 | 0.1uF | Murata | GRM188R71H104JA93D | 2688523 |  |  | MultiLayer Ceramic Capacitor; 0.1uF; 50V; 0603; X7R
C31 | 6.1 | 29.85 | 270 | 0603 | 0.1uF | Murata | GRM188R71H104JA93D | 2688523 |  |  | MultiLayer Ceramic Capacitor; 0.1uF; 50V; 0603; X7R
D1 | 48.18 | 13.56 | 0 | 0603 |  | Kingbright | KP-1608CGCK | 2290328 |  |  | Green LED 0603
D2 | 48.18 | 16.1 | 0 | 0603 |  | Kingbright | KP-1608SYCK | 2290330 |  |  | Yellow LED 0603
D3 | 48.18 | 18.64 | 0 | 0603 |  | Kingbright | KPT-1608SURCK | 2099224 |  |  | Red LED 0603
D4 | 48.18 | 11.02 | 0 | 0603 |  | Kingbright | KP-1608PBC-A | 8529809 |  |  | Blue LED 0603
D5 | 32 | 12.19 | 180 | SOD-323 |  | Nexperia | PMEG4005EJ | 1757776 |  |  | Schottky Rectifier 40V 500mA
D6 | 48.18 | 8.48 | 0 | 0603 |  | Rohm | SMLE13WBC8W1 | 2762565 |  |  | White LED 0603
D7 | 9.53 | 16.51 | 270 | 0603 |  | Kingbright | KP-1608CGCK | 2290328 |  |  | Green LED 0603
D8 | 17.65 | 9.27 | 0 | SOD-323 |  | Nexperia | PMEG4005EJ | 1757776 |  |  | Schottky Rectifier 40V 500mA
D9 | 17.65 | 14.35 | 180 | 0603 |  | Kingbright | KP-1608SYCK | 2290330 |  |  | Yellow LED 0603
D10 | 28.45 | 10.54 | 90 | SOD-323 |  | Nexperia | PMEG4005EJ | 1757776 |  |  | Schottky Rectifier 40V 500mA
D11 | 42.04 | 37.72 | 90 | SOD-323 |  | Nexperia | PMEG4005EJ | 1757776 |  |  | Schottky Rectifier 40V 500mA
D12 | 42.04 | 33.53 | 270 | SOD-323 |  | Nexperia | PMEG4005EJ | 1757776 |  |  | Schottky Rectifier 40V 500mA
D13 | 7.87 | 16.51 | 270 | 0603 |  | Kingbright | KP-1608SYCK | 2290330 |  |  | Yellow LED 0603
D14 | 26.42 | 10.54 | 90 | SOD-323 |  | Nexperia | PMEG4005EJ | 1757776 |  |  | Schottky Rectifier 40V 500mA
J1 | 25.4 | 36.88 | 0 |  | SS4-10-3.50 | Samtec | SS4-10-3.50-L-D-K-TR | 2085336 |  |  | Samtec SS4-10-3.50-L-D-K-TR
J2 | 10.79 | 3.76 | 0 |  |  | Valcon | CSP-USC16-TR |  |  |  | USB-C 16-way (Toby Electronics)
J3 | 32.38 | 4.78 | 180 |  | S2B-PH-SM4-TB | JST | S2B-PH-SM4-TB | 9492615 |  | 474-PRT-08612 | 2-way 2mm connector SparkFun PRT-08612
J5 | 22.23 | 4.78 | 180 |  | S2B-PH-SM4-TB | JST | S2B-PH-SM4-TB | 9492615 |  | 474-PRT-08612 | 2-way 2mm connector SparkFun PRT-08612
J6 | 37.59 | 50.16 | 90 | uFL | uFL | Hirose | U.FL-R-SMT(01) | 3908021 |  |  | HIROSE U.FL-R-SMT(01); U.FL Coaxial; Straight Jack; 50 ohm
L1 | 41.4 | 48.01 | 270 | 0806 |  | Murata | DFE201610E-2R2M=P2 | 2776798 |  | 81-DFE201610E-2R2MP2 | Fixed Inductor 0806 2.2uH
Q1 | 29.46 | 49.28 | 270 | SOT23 | DMG3414U-7 | Diodes Inc. | DMG3414U-7 | 2061404 |  |  | MOSFET; N Channel; SOT23-WIDE
Q2 | 41.07 | 44.07 | 0 | SOT23 | DMG3415U-7 | Diodes Inc. | DMG3415U-7 | 1843688 |  |  | MOSFET; P Channel; SOT23-WIDE
Q3 | 36.32 | 36.96 | 90 | SOT23 | DMG3415U-7 | Diodes Inc. | DMG3415U-7 | 1843688 |  |  | MOSFET; P Channel; SOT23-WIDE
Q4 | 37.34 | 33.07 | 0 | SOT23 | 2N2222 | Fairchild | MMBT2222A | 9846700 |  |  | Bipolar (BJT) Single Transistor, NPN, 40 V, 350 mW, 1 A
QWIIC | 41.27 | 3.37 | 0 |  | SM04B-SRSS-TB | JST | SM04B-SRSS-TB | 1830839 |  |  | 4-way 1mm Qwiic connector SparkFun PRT-14417
R1 | 43.1 | 13.56 | 180 | 0603 | 1k | Multicomp | MCWR06X1001FTL | 2447272 |  |  | Chip Resistor; Thick Film; 1k; 50V; 0603; 100mW
R2 | 7.87 | 12.83 | 90 | 0603 | 1k | Multicomp | MCWR06X1001FTL | 2447272 |  |  | Chip Resistor; Thick Film; 1k; 50V; 0603; 100mW
R3 | 9.53 | 12.83 | 90 | 0603 | 1k | Multicomp | MCWR06X1001FTL | 2447272 |  |  | Chip Resistor; Thick Film; 1k; 50V; 0603; 100mW
R4 | 13.46 | 8.76 | 180 | 0603 | 5.1k | Multicomp | MCWR06X5101FTL | 2447404 |  |  | Chip Resistor; Thick Film; 5.1k; 75V; 0603; 100mW
R5 | 7.01 | 53.29 | 90 | 0603 | 10k | Multicomp | MCWR06X1002FTL | 2447230 |  |  | Chip Resistor; Thick Film; 10k; 50V; 0603; 100mW
R6 | 13.21 | 49.78 | 90 | 0603 | 12k | Multicomp | MCWR06X1202FTL | 2447243 |  |  | Chip Resistor; Thick Film; 12k; 50V; 0603; 100mW
R7 | 15.11 | 49.78 | 270 | 0603 | 30.1k | Multicomp | MCWR06X3012FTL | 2447334 |  |  | Chip Resistor; Thick Film; 30.1k; 50V; 0603; 100mW
R8 | 9.83 | 52.25 | 0 | 0603 | 100k | Multicomp | MCWR06X1003FTL | 2447226 |  |  | Chip Resistor; Thick Film; 100k; 50V; 0603; 100mW
R9 | 32.89 | 50.16 | 90 | 0603 | 0.012 Ohm | Yageo | RL0603FR-070R012L |  |  | 603-RL0603FR070R012L | Current Sense Resistor; 12 mOhms; 0603; 100mW
R10 | 36.32 | 45.85 | 270 | 0603 | 100R | Multicomp | MCWR06X1000FTL | 2447227 |  |  | Chip Resistor; Thick Film; 100R; 50V; 0603; 100mW
R11 | 34.42 | 42.29 | 270 | 0603 | 100R | Multicomp | MCWR06X1000FTL | 2447227 |  |  | Chip Resistor; Thick Film; 100R; 50V; 0603; 100mW
R12 | 43.1 | 16.1 | 180 | 0603 | 1k | Multicomp | MCWR06X1001FTL | 2447272 |  |  | Chip Resistor; Thick Film; 1k; 50V; 0603; 100mW
R13 | 43.1 | 18.64 | 180 | 0603 | 2.2k | Multicomp | MCWR06X2201FTL | 2447320 |  |  | Chip Resistor; Thick Film; 2.2k; 50V; 0603; 100mW
R14 | 31.24 | 43.05 | 0 | 0603 | 10k | Multicomp | MCWR06X1002FTL | 2447230 |  |  | Chip Resistor; Thick Film; 10k; 50V; 0603; 100mW
R15 | 36.58 | 11.56 | 180 | 0603 | 62k | Multicomp | MCWR06X6202FTL | 2447414 |  |  | Chip Resistor; Thick Film; 62k; 75V; 0603; 100mW
R16 | 43.1 | 11.02 | 180 | 0603 | 1k | Multicomp | MCWR06X1001FTL | 2447272 |  |  | Chip Resistor; Thick Film; 1k; 50V; 0603; 100mW
R17 | 41.17 | 41.02 | 0 | 0603 | 10k | Multicomp | MCWR06X1002FTL | 2447230 |  |  | Chip Resistor; Thick Film; 10k; 50V; 0603; 100mW
R20 | 8.64 | 8.76 | 0 | 0603 | 5.1k | Multicomp | MCWR06X5101FTL | 2447404 |  |  | Chip Resistor; Thick Film; 5.1k; 75V; 0603; 100mW
R21 | 43.1 | 8.48 | 180 | 0603 | 1k | Multicomp | MCWR06X1001FTL | 2447272 |  |  | Chip Resistor; Thick Film; 1k; 50V; 0603; 100mW
R22 | 39.24 | 36.96 | 90 | 0603 | 10k | Multicomp | MCWR06X1002FTL | 2447230 |  |  | Chip Resistor; Thick Film; 10k; 50V; 0603; 100mW
R23 | 33.53 | 32.38 | 270 | 0603 | 10k | Multicomp | MCWR06X1002FTL | 2447230 |  |  | Chip Resistor; Thick Film; 10k; 50V; 0603; 100mW
R24 | 33.53 | 36.07 | 270 | 0603 | 20k | Multicomp | MCWR06X2002FTL | 2447293 |  |  | Chip Resistor; Thick Film; 20k; 75V; 0603; 100mW
R25 | 35.18 | 29.72 | 0 | 0603 | 1k | Multicomp | MCWR06X1001FTL | 2447272 |  |  | Chip Resistor; Thick Film; 1k; 50V; 0603; 100mW
R26 | 3.81 | 29.85 | 90 | 0603 | 100k | Multicomp | MCWR06X1003FTL | 2447226 |  |  | Chip Resistor; Thick Film; 100k; 50V; 0603; 100mW
R27 | 10.79 | 29.85 | 270 | 0603 | 220k | Multicomp | MCWR06X2203FTL | 2447297 |  |  | Chip Resistor; Thick Film; 220k; 75V; 0603; 100mW
R28 | 26.67 | 13.72 | 180 | 0603 | 2k | Multicomp | MCWR06X2001FTL | 2447319 |  |  | Chip Resistor; Thick Film; 2k; 75V; 0603; 100mW
R29 | 17.65 | 12.7 | 180 | 0603 | 1k | Multicomp | MCWR06X1001FTL | 2447272 |  |  | Chip Resistor; Thick Film; 1k; 50V; 0603; 100mW
R30 | 38.61 | 29.72 | 0 | 0603 | 10k | Multicomp | MCWR06X1002FTL | 2447230 |  |  | Chip Resistor; Thick Film; 10k; 50V; 0603; 100mW
S1 | 4.06 | 25.02 | 0 |  |  | C&K | PTS526-SK15-SMTR2-LFS |  |  | 611-PTS526SK15SMR2L | Tactile switch 5.2mm x 5.2mm
U1 | 12.57 | 12.83 | 90 | MSOP-10 |  | WCH | CH340E_MSOP10 |  |  |  | USB to Serial converter
U2 | 9.91 | 55.5 | 0 | DFN-10 | LTC3225EDDB | Linear Technology | LTC3225EDDB#TRMPBF | 1715231 |  | 584-C3225EDDBTRMPBF | Supercapacitor Charger
U3 | 32.89 | 46.48 | 270 | TSOT6 | ADM4210-1 | Analog Devices | ADM4210-1 |  |  | 584-ADM4210-1AUJZ-R7 | Hot Swap Controller
U4 | 45.22 | 49.91 | 0 |  | ZOE-M8Q | u-blox | ZOE-M8Q |  |  |  | https://www.u-blox.com/en/product/zoe-m8-series
U5 | 41.15 | 54.99 | 90 | SOT65P220X100-6N | AS179-92LF | Skyworks Solutions | AS179-92LF | 1753762 |  | 873-AS179-92LF | Skyworks AS179-92LF RF Switch
U6 | 8.51 | 40.64 | 180 |  |  | TE | MS860702BA01-50 | 2748850 |  | 824-MS860702BA01-50 | Fusion PHT Sensor
U7 | 25.4 | 25.13 | 270 |  |  | SparkFun | Artemis Module |  |  | 474-WRL-15484 | https://www.sparkfun.com/products/15484
U8 | 13.97 | 31.29 | 0 | SSOP3 | BD48K24G-TL | Rohm | BD48K24G-TL | 3011055 |  | 755-BD48K24G-TL | Reset Supervisor; SSOP3; 2.40V; Open Drain; Active Low
U9 | 22.48 | 12.7 | 270 | SOT23-5 | MCP73831T-2ACI/OT | Microchip | MCP73831T-2ACI/OT | 1332158 |  | 579-MCP73831T-2ACIOT | Battery Charge Controller
U10 | 5.33 | 33.66 | 270 | SOT23-5 | AP2112K-3.3TRG1 | Diodes Inc. | AP2112K-3.3TRG1 | 3257429 |  | 621-AP2112K-3.3TRG1 | Low Dropout Linear Regulator; 600mA; Iq=50uA
X1 | 22.73 | 33.15 | 0 | 3.2x1.5 | 32.768 | Epson | Q13FC13500004 | 1278036 |  |  | Crystal; 32.768kHz; 12.5pF; 3.2 x 1.5mm
X2 | 45.85 | 45.21 | 0 | 3.2x1.5 | 32.768 | Epson | Q13FC13500004 | 1278036 |  |  | Crystal; 32.768kHz; 12.5pF; 3.2 x 1.5mm
HOLE1 | 12.9 | 22.86 | 0 |  | SMT M2 Spacer | Wurth Electronic | 9774060243 | 2497607 |  | 710-9774060243R | Surface Mount Spacer; M2; 6mm; 7.4mm total length
HOLE2 | 37.9 | 22.86 | 0 |  | SMT M2 Spacer | Wurth Electronic | 9774060243 | 2497607 |  | 710-9774060243R | Surface Mount Spacer; M2; 6mm; 7.4mm total length
Non-surface mount components:
C5 & C6 |  |  |  |  | 1F 2.7V | Bussmann | HV0810-2R7105-R | 2148482 |  |  | Supercapacitor; 1F; 2.7V; +30%, -10%; 3.5mm Pitch
SC1 & SC2 | See notes below |  |  |  | 10F 2.7V | Bussmann | HV1030-2R7106-R | 2148486 |  |  | Supercapacitor; 10F; 2.7V; +30%, -10%; 5.0mm Pitch
J7 |  |  |  |  | SMA Jack | Samtec | SMA-J-P-H-ST-EM1 | 2856818 |  |  | SMA End Launch Jack 50 Ohm
Iridium 9603N:
9603N | [5 empty] | Iridium | 9603N |  |  |  | https://www.rock7.com/shop-product-detail?productId=50
Mounting hardware for Iridium 9603N:
SCREWS_x2 | [8 empty] | 90116A010 |  | M2 x 6mm Screws for Iridium Module
Cable for Iridium 9603N:
CABLE | [5 empty] | Amphenol | A-1PA-132-025B2 | 2664624 |  |  | Amphenol AMC cable (u.FL compatible) 50ohm 25mm
SMA Antenna:
Iridium + GNSS | [5 empty] | Maxtena | M1600HCT-P-SMA | 2281621 |  |  | Iridium + GPS Passive Antenna with SMA connector
Notes:
SC1 and SC2 are optional - they are only required if you select 60mA charge current. Install them flat against the underside of the PCB, carefully bending the legs first. Glue them in place if required.